## Overview
Fill one row only. "playbook_id" blank = create new on import; set it to update an existing playbook. "label_id" is required. Optionally scope with product_type_ids (UUIDs) or product_type_names (names from Reference tab).
playbook_id | title | label_id | product_type_ids | product_type_names
| Compressor runs but cylinder not frosting (possible refrigeration issue) | fb_compressor_runs_no_frost

## Symptoms
List user-visible symptoms that should trigger this playbook. Leave id blank to auto-generate.
id | description
sym_compressor_runs | Compressor/fan run but product does not cool; no frosting effect.
sym_no_temp_drop | No noticeable temp drop over time.
sym_persistent | Persists despite good airflow.
sym_runs_continuously | Compressor seems to run continuously without result.
sym_no_change_after_hours | No improvement after 1–2 hours in FREEZE.

## Evidence
Evidence to gather. "action_id" is optional and must exist in Admin -> Actions. Required is yes/no.
id | description | action_id | type | required
ev_airflow_clear | Airflow/clearance ok. | check_airflow_clearance | observation | yes
ev_compressor_fan_sound | Compressor/fan audible in FREEZE. | listen_for_compressor_fan | observation | yes
ev_display_photo | Display photo with mode/alarm. | take_photo_display | photo | yes
ev_product_photo | Photo of product texture after extended freeze time. | take_photo_product | photo | no
ev_condenser_dirty | Condenser intake/exhaust visibly dirty. | inspect_condenser_for_dust | observation | no

## Causes
Possible root causes. ruling_evidence is a comma-separated list of Evidence IDs.
id | cause | likelihood | ruling_evidence
cause_refrigeration_fault | Possible sealed-system/refrigeration fault (low charge, restriction, etc). | high | ev_airflow_clear, ev_compressor_fan_sound
cause_controls_issue | Controls may be cycling incorrectly (requires tech). | medium | ev_display_photo, ev_compressor_fan_sound
cause_airflow_restriction | Airflow restriction can mimic refrigeration faults. | low | ev_airflow_clear, ev_condenser_dirty

## Triggers
Escalation triggers. If user mentions this, assistant escalates.
trigger | reason
electrical_smell_smoke_sparks | Turn machine OFF at the wall and escalate immediately (electrical hazard).
repeated_breaker_or_rcd_trips | Stop using the machine; escalation to authorised technician required.
panel_removed_or_refrigeration_work_needed | Any electrical/refrigeration work is technician-only; escalate.
product_contamination_suspected | Stop serving; discard product and follow food safety procedure.

## Steps
Resolution steps to follow after diagnosis. Row order is step order.
title | instruction | check
Rule out airflow first | Confirm airflow and condenser cleanliness as per 'not cooling' playbook. | Airflow ok.
Do not attempt frost check as operator | Frost check involves operating with doors off and is hazardous; technician-only. | Operator stays safe.
Escalate as likely refrigeration issue | If compressor runs but no cooling effect, log as probable refrigeration fault. | Ticket includes evidence and duration.
Minimise downtime impact | If safe, switch machine OFF to prevent unnecessary compressor cycling until serviced. | Protect equipment.