## Overview
Fill one row only. "playbook_id" blank = create new on import; set it to update an existing playbook. "label_id" is required. Optionally scope with product_type_ids (UUIDs) or product_type_names (names from Reference tab).
playbook_id | title | label_id | product_type_ids | product_type_names
| Freeze-up causes motor/thermal overload trip | fb_freeze_up_thermal_overload_trip

## Symptoms
List user-visible symptoms that should trigger this playbook. Leave id blank to auto-generate.
id | description
sym_motor_stops | Motor stops; machine won’t restart until cooled/reset.
sym_overload_trip | Thermal overload trips after thick/frozen product.
sym_after_freeze_up | Occurs after product over-freezes or brix too low.
sym_restart_after_cool | Machine restarts after cooling period, then trips again.
sym_hot_smell | Motor area smells hot (no smoke).

## Evidence
Evidence to gather. "action_id" is optional and must exist in Admin -> Actions. Required is yes/no.
id | description | action_id | type | required
ev_display_photo | Photo of display/lights when stopped. | take_photo_display | photo | yes
ev_thick_product | Product was very thick/frozen at time of trip. | take_photo_product | photo | no
ev_brix | Brix/recipe checked. | check_product_brix | reading | no
ev_manual_reset_needed | Manual reset procedure needed per support/guide (do not open panels). |  | confirmation | no
ev_airflow_clear | Airflow/clearance ok. | check_airflow_clearance | observation | no
ev_brix_ratio | Recipe ratio confirmed. | check_product_recipe_ratio | confirmation | no

## Causes
Possible root causes. ruling_evidence is a comma-separated list of Evidence IDs.
id | cause | likelihood | ruling_evidence
cause_freeze_up_overload | Freeze-up creates high load, triggering thermal overload protection. | high | ev_thick_product, ev_display_photo
cause_brix_low | Low brix causes freeze-up risk. | medium | ev_brix, ev_thick_product
cause_poor_airflow | Poor airflow/high ambient causing thermal stress and cycling. | low | ev_airflow_clear, ev_display_photo

## Triggers
Escalation triggers. If user mentions this, assistant escalates.
trigger | reason
electrical_smell_smoke_sparks | Turn machine OFF at the wall and escalate immediately (electrical hazard).
repeated_breaker_or_rcd_trips | Stop using the machine; escalation to authorised technician required.
panel_removed_or_refrigeration_work_needed | Any electrical/refrigeration work is technician-only; escalate.
product_contamination_suspected | Stop serving; discard product and follow food safety procedure.

## Steps
Resolution steps to follow after diagnosis. Row order is step order.
title | instruction | check
Power OFF and allow cool-down | Turn the machine OFF and allow it to cool for at least 10–15 minutes. | Overload may reset if it’s an auto-reset type.
Do not access electrical box | Manual resets and overload diagnostics involve internal electrics; technician-only. | Operator stays safe.
Check product mix/brix | If trip followed thick product, verify brix/recipe to prevent recurrence. | Brix within range; product stable.
Escalate for repeated trips | Repeated overload trips require technician inspection. | Ticket includes photos, brix, and when it occurs.