## Overview
Fill one row only. "playbook_id" blank = create new on import; set it to update an existing playbook. "label_id" is required. Optionally scope with product_type_ids (UUIDs) or product_type_names (names from Reference tab).
playbook_id | title | label_id | product_type_ids | product_type_names
| Inconsistent texture between sides/bowls | fb_inconsistent_texture_between_sides

## Symptoms
List user-visible symptoms that should trigger this playbook. Leave id blank to auto-generate.
id | description
sym_one_side_soupy | One side is soupy while other is OK.
sym_one_side_thick | One side is thicker than the other.
sym_one_side_low_mix | Low mix light only on one side.
sym_switches_after_refill | Issue changes after refilling one side.
sym_side_alarm | Only one side shows warning light/alarm.

## Evidence
Evidence to gather. "action_id" is optional and must exist in Admin -> Actions. Required is yes/no.
id | description | action_id | type | required
ev_product_photo | Photo of both sides' product textures. | take_photo_product | photo | yes
ev_display_photo | Photo of display/lights (both sides if applicable). | take_photo_display | photo | yes
ev_mix_level_each | Mix level in each hopper confirmed. | check_mix_level | observation | yes
ev_brix_each | Brix/recipe confirmed for each hopper (if mixed separately). | check_product_brix | reading | no
ev_airflow_clear | Airflow/clearance ok. | check_airflow_clearance | observation | no

## Causes
Possible root causes. ruling_evidence is a comma-separated list of Evidence IDs.
id | cause | likelihood | ruling_evidence
cause_side_specific_mix_issue | Recipe/brix differs between sides (batching error). | high | ev_brix_each, ev_product_photo
cause_side_specific_sensor_or_low_mix | Low mix sensor/level differences causing one side to stop freezing. | medium | ev_mix_level_each, ev_display_photo
cause_side_specific_mechanical | One side’s drive/refrigeration system underperforming (technician). | medium | ev_display_photo, ev_product_photo
cause_airflow_or_load_difference | One side is closer to heat source or airflow path differs (environmental). | low | ev_airflow_clear, ev_product_photo

## Triggers
Escalation triggers. If user mentions this, assistant escalates.
trigger | reason
electrical_smell_smoke_sparks | Turn machine OFF at the wall and escalate immediately (electrical hazard).
repeated_breaker_or_rcd_trips | Stop using the machine; escalation to authorised technician required.
panel_removed_or_refrigeration_work_needed | Any electrical/refrigeration work is technician-only; escalate.
product_contamination_suspected | Stop serving; discard product and follow food safety procedure.

## Steps
Resolution steps to follow after diagnosis. Row order is step order.
title | instruction | check
Compare and document both sides | Take photos of both sides and display indicators. | Clear side-by-side evidence.
Verify mix level and recipe per side | Confirm both hoppers are above low-mix and recipe/brix is correct for each. | Mix variables controlled.
Rule out false low-mix | If one side shows low mix despite full hopper, follow low-mix sensor playbook. | Low-mix issue resolved.
Escalate side-specific mechanical | If mix variables are equal and issue stays on same side, escalate for technician inspection. | Ticket includes side-specific evidence.