## Overview
Fill one row only. "playbook_id" blank = create new on import; set it to update an existing playbook. "label_id" is required. Optionally scope with product_type_ids (UUIDs) or product_type_names (names from Reference tab).
playbook_id | title | label_id | product_type_ids | product_type_names
| Machine not cooling (FB) | fb_machine_not_cooling

## Symptoms
List user-visible symptoms that should trigger this playbook. Leave id blank to auto-generate.
id | description
sym_not_freezing | Product not cooling/freezing; remains warm.
sym_hot_exhaust | Hot exhaust air; machine struggles.
sym_slow_freeze | Freeze time much longer than normal.
sym_worse_hot_days | Problem worse on hot days or in tight space.
sym_hot_to_touch | Machine body near vents feels unusually hot.

## Evidence
Evidence to gather. "action_id" is optional and must exist in Admin -> Actions. Required is yes/no.
id | description | action_id | type | required
ev_airflow_clear | Airflow/clearance ok. | check_airflow_clearance | observation | yes
ev_condenser_dirty | Condenser appears dusty/dirty. | inspect_condenser_for_dust | observation | no
ev_compressor_fan_sound | Compressor/fan audible after FREEZE engaged. | listen_for_compressor_fan | observation | no
ev_recent_condenser_clean | Condenser last cleaned date. | confirm_recent_condenser_cleaning | confirmation | no
ev_display_photo | Display photo with mode/alarm. | take_photo_display | photo | yes

## Causes
Possible root causes. ruling_evidence is a comma-separated list of Evidence IDs.
id | cause | likelihood | ruling_evidence
cause_condenser_dirty | Dirty condenser/air restriction degrades performance. | high | ev_airflow_clear, ev_condenser_dirty
cause_refrigeration_issue | If condenser/airflow ok but no cooling, refrigeration issue (technician). | medium | ev_compressor_fan_sound, ev_display_photo
cause_high_ambient_or_clearance | High ambient heat/poor clearance reduces cooling performance. | medium | ev_airflow_clear, ev_display_photo

## Triggers
Escalation triggers. If user mentions this, assistant escalates.
trigger | reason
electrical_smell_smoke_sparks | Turn machine OFF at the wall and escalate immediately (electrical hazard).
repeated_breaker_or_rcd_trips | Stop using the machine; escalation to authorised technician required.
panel_removed_or_refrigeration_work_needed | Any electrical/refrigeration work is technician-only; escalate.
product_contamination_suspected | Stop serving; discard product and follow food safety procedure.

## Steps
Resolution steps to follow after diagnosis. Row order is step order.
title | instruction | check
Improve airflow | Clear vents and ensure adequate clearance. | Airflow restored.
Clean accessible vents | Clean external vent grills/filters per manual; do not remove panels. | Less restriction.
Listen for compressor/fan | Confirm compressor/fan operation in FREEZE. | Unit cycles normally.
Escalate if still not cooling | Refrigeration diagnosis is technician-only. | Ticket includes photos and notes.