## Overview
Fill one row only. "playbook_id" blank = create new on import; set it to update an existing playbook. "label_id" is required. Optionally scope with product_type_ids (UUIDs) or product_type_names (names from Reference tab).
playbook_id | title | label_id | product_type_ids | product_type_names
| Beater/motor not turning (no agitation) | ss_beater_not_turning

## Symptoms
List user-visible symptoms that should trigger this playbook. Leave id blank to auto-generate.
id | description
sym_no_agitation | No beater noise; product not agitated.
sym_product_not_freezing | Product stays soft because freezing cycle not running correctly.
sym_alarm_or_stop | Alarm/STOP may be present.
sym_no_product_change | Product consistency doesn’t change over time (no agitation).
sym_unusual_hum | Motor hums/clicks but no movement.

## Evidence
Evidence to gather. "action_id" is optional and must exist in Admin -> Actions. Required is yes/no.
id | description | action_id | type | required
ev_display_photo | Photo of display showing mode/alarm. | take_photo_display | photo | yes
ev_listen_motor | Listen: is motor running in FREEZE/WASH? |  | observation | no
ev_power_cycle | Power cycle attempted once. | power_cycle_off_on | confirmation | no
ev_recent_freeze_up | Recent freeze-up event occurred. |  | confirmation | no
ev_breaker | Breaker/RCD status confirmed. | confirm_breaker_tripped | observation | no
ev_mix_level | Hopper mix level is adequate. | check_mix_level | observation | no

## Causes
Possible root causes. ruling_evidence is a comma-separated list of Evidence IDs.
id | cause | likelihood | ruling_evidence
cause_thermal_overload_or_motor_fault | Motor/overload fault (technician required). | high | ev_display_photo, ev_recent_freeze_up
cause_control_issue | Controls/relay issue preventing motor command. | medium | ev_display_photo, ev_power_cycle
cause_mechanical_jam_frozen | Mechanical jam from frozen cylinder or product blockage. | medium | ev_recent_freeze_up, ev_display_photo
cause_power_supply_issue | Power supply issue (trips/low voltage) affecting motor start. | low | ev_breaker, ev_display_photo

## Triggers
Escalation triggers. If user mentions this, assistant escalates.
trigger | reason
electrical_smell_smoke_sparks | Turn machine OFF at the wall and escalate immediately (electrical hazard).
repeated_breaker_or_rcd_trips | Stop using the machine; escalation to authorised technician required.
panel_removed_or_refrigeration_work_needed | Any electrical/refrigeration work is technician-only; escalate.
product_contamination_suspected | Stop serving; discard product and follow food safety procedure.

## Steps
Resolution steps to follow after diagnosis. Row order is step order.
title | instruction | check
Make safe | Stop using the machine. If unusual noise/smell, turn OFF and unplug if safe. | Machine is powered down safely.
Capture display and symptoms | Take a photo of display and note which modes were tried (FREEZE/WASH). | Support has evidence for triage.
Single power cycle | Power cycle once (OFF 60s, ON). Do not repeatedly cycle. | If transient, motor may resume.
Escalate to technician | Motor/overload/capacitor diagnostics are technician-only. Provide model/serial and evidence. | Technician scheduled.