## Overview
Re-import this file to update this playbook. Keep playbook_id populated. Optional: product_type_ids (UUIDs) or product_type_names (names from Reference tab). Leave both blank to apply to all.
playbook_id | title | label_id | schema_version | product_type_ids | product_type_names
761ad8a1-5f29-4a03-ab8b-40333f95fbf3 | Soft serve too stiff (starved cylinder / freeze-up risk) | ss_product_too_stiff_freeze_up_risk | 2

## Symptoms
List user-visible symptoms that should trigger this playbook. Leave id blank to auto-generate.
id | description
sym_very_hard | Product is very stiff; difficult to dispense.
sym_low_flow | Flow slows significantly or stops while dispensing.
sym_low_mix_recent | Low-mix light recently on / hopper nearly empty.
sym_air_tube_issues | Air tube/pump seems clogged or not drawing mix.

## Evidence
Evidence to gather. "action_id" is optional and must exist in Admin -> Actions. Required is yes/no. Optional v2 fields: value_kind, value_options, value_unit, unknown_values.
id | description | action_id | type | required | value_kind | value_options | value_unit | unknown_values
ev_display_photo | Photo of display showing any STOP/alerts and mode. | take_photo_display | photo | yes | photo
ev_mix_level | Hopper mix level is adequate (not low mix). | check_mix_level | observation | yes | enum | Above minimum line, Near minimum line, Below minimum line, Unknown |  | Unknown
ev_air_tube_clean | Air tube and inlet holes cleaned thoroughly. | clean_air_tube_starcap | observation | no | enum | Completed, Unable to complete safely, Not sure |  | Unable to complete safely, Not sure
ev_last_clean | Last full disassembly clean date/time. | confirm_last_full_clean | observation | no | enum | Within last 72 hours, More than 72 hours ago, Unknown |  | Unknown
ev_viscosity_setting | Viscosity setting or recent change in product. | read_viscosity_setting | reading | no | number |  | setting
ev_product_photo | Photo of product showing stiffness/texture. | take_photo_product | photo | no | photo

## Causes
Possible root causes. ruling_evidence is a comma-separated list of Evidence IDs. Optional v2 fields: support_mode, support_rules_json, exclude_rules_json.
id | cause | likelihood | ruling_evidence | support_mode | support_rules_json | exclude_rules_json
cause_low_mix_starvation | Low mix/starved cylinder: product inlet starves and cylinder can freeze up. | high | ev_mix_level, ev_display_photo | all
cause_air_tube_blocked | Air tube/pump blocked or clogged; prevents proper flow and can lead to stiff product/freeze-up. | high | ev_air_tube_clean, ev_mix_level | all
cause_viscosity_setting_mismatch | Viscosity setting too high for the product (especially after changing product). | medium | ev_viscosity_setting, ev_product_photo | all
cause_product_thick_or_unmixed | Product not fully mixed or too viscous for the machine/feed system. | low | ev_product_photo | all

## Triggers
Escalation triggers. If user mentions this, assistant escalates.
trigger | reason
electrical_smell_smoke_sparks | Turn machine OFF at the wall and escalate immediately (electrical hazard).
repeated_breaker_or_rcd_trips | Stop using the machine; escalation to authorised technician required.
panel_removed_or_refrigeration_work_needed | Any electrical/refrigeration work is technician-only; escalate.
product_contamination_suspected | Stop serving; discard product and follow food safety procedure.

## Steps
Resolution steps to follow after diagnosis. Row order is step order.
title | instruction | check
Stop serving and check mix level | If product is extremely stiff, stop serving and confirm hopper mix level is above low-mix. | Hopper level restored; low-mix cleared.
Clean air path parts | Remove and thoroughly clean/sanitise air tube, star cap, and inlet holes per procedure. | Air tube is clear; no foam/solids blocking inlet.
Avoid viscosity changes without guidance | If stiffness began after product change, escalate for viscosity guidance; don’t guess settings. | Support can advise based on model and product.
Monitor for freeze-up alarms | If STOP 1/STOP 2 occurs or cylinder freezes, do not attempt forced thaw; follow manual safe defrost procedures or escalate. | Machine returns to normal without alarms.

## Reference
Section | ID | Name / Title
Labels | __nameplate_guide | Nameplate guide
Labels | good_texture | Good texture
Labels | too_runny | Too runny
Labels | ss_product_too_soft_runny | Soft serve too soft / runny
Labels | ss_product_too_icy | Soft serve icy / too hard
Labels | ss_product_too_stiff_freeze_up_risk | Soft serve too stiff (starved cylinder / freeze-up risk)
Labels | ss_insufficient_overrun_flat | Soft serve not fluffy (insufficient overrun)
Labels | ss_excessive_overrun_foamy | Soft serve too airy/foamy (excess overrun)
Labels | ss_first_pull_runny_after_idle | First dispense runny after idle (hot-gas release / idle effects)
Labels | ss_machine_freeze_up_stop1_stop2 | Machine freeze-up (STOP 1 / STOP 2)
Labels | ss_machine_not_cooling | Machine not cooling / won’t freeze product
Labels | ss_stop4_temperature_sensor_error | STOP 4 temperature sensor error
Labels | ss_hopper_too_warm_or_too_cold | Hopper temperature too warm/too cold
Labels | ss_beater_not_turning | Beater/motor not turning (no agitation)
Labels | ss_leak_from_door_or_spout | Leak from dispensing door/spout
Labels | ss_excessive_internal_leak_drip_tray | Excessive leak into drip tray / under machine
Labels | ss_off_taste_contamination | Off taste / suspected contamination
Labels | ss_no_power_or_trips_breaker | No power / trips breaker or RCD
Labels | fb_product_not_freezing | Frozen beverage not freezing (soupy)
Labels | fb_product_freeze_up_thick | Frozen beverage over-freezing / too thick
Labels | fb_freeze_up_thermal_overload_trip | Freeze-up causes motor/thermal overload trip
Labels | fb_low_mix_light_with_full_hopper | Low-mix light with hopper full (sensor false trip)
Labels | fb_product_leaking_from_door | Product leaking from door / draw valve
Labels | fb_product_leaking_inside_machine | Product leaking inside machine / internal drip tray
Labels | fb_machine_not_cooling | Machine not cooling (FB)
Labels | fb_compressor_runs_no_frost | Compressor runs but cylinder not frosting (possible refrigeration issue)
Labels | fb_auger_not_turning | Auger/motor not turning (no agitation)
Labels | fb_inconsistent_texture_between_sides | Inconsistent texture between sides/bowls
Labels | fb_brix_out_of_range | Mix brix out of range / recipe issue
Labels | fb_chunks_or_particles_in_product | Chunks/particles in product (clogging / performance issues)
Labels | fb_draw_handle_stuck | Draw handle stuck / hard to pull
Labels | fb_display_alarm_or_error | Display alarm/error (unknown)
Labels | fb_auto_fill_not_refilling | Auto-fill not refilling (if installed)
Labels | too_icy | Too icy
Labels | too_thick | Too thick
Product types | d35b2fc1-26c3-47c1-96a3-5c9acd974050 | Yogurt
Product types | afba4445-5050-485e-8e12-886e4d5ecaed | Ice Cream
Product types | 66a11329-c92f-4fcc-a913-b7f8947445fa | Acai
Product types | 16fb3ad4-ce50-49ba-93a7-5fe3b48aa22a | Other
Actions | check_mix_ratio | Check mix-to-water ratio
Actions | report_last_clean | Report last cleaning date
Actions | count_pulls_hour | Count pulls per hour
Actions | run_rinse_cycle | Run basic rinse cycle
Actions | inspect_scraper_blades | Inspect scraper blades
Actions | take_photo_display | Photo of display/alarm
Actions | check_mode_freeze | Confirm FREEZE mode
Actions | check_mode_wash | Confirm WASH mode
Actions | confirm_no_frozen_chunks_added | Confirm no frozen chunks added
Actions | read_hopper_temp_display | Read hopper temperature
Actions | read_cylinder_temp_display | Read cylinder/barrel temperature
Actions | read_error_code | Read error code
Actions | check_airflow_clearance | Check airflow/clearance
Actions | clean_external_air_filter | Clean external air filter/vent
Actions | confirm_recent_condenser_cleaning | Confirm condenser cleaning
Actions | inspect_air_tube_orientation | Inspect air tube orientation
Actions | confirm_last_full_clean | Confirm last full clean
Actions | inspect_drip_tray | Inspect drip tray
Actions | inspect_o_rings_gaskets | Inspect O-rings/gaskets
Actions | perform_rinse_and_sanitise_cycle | Run rinse/sanitise cycle
Actions | check_product_brix | Check product brix
Actions | confirm_ambient_heat_sunlight | Confirm hot environment
Actions | confirm_high_volume_serving | Confirm high-volume serving
Actions | confirm_idle_time | Confirm idle time
Actions | power_cycle_off_on | Power cycle
Actions | check_power_supply_outlet | Check outlet power
Actions | photo_dispense_front | Photo: product dispense
Actions | photo_settings_screen | Photo: settings display
Actions | read_hopper_temp | Read hopper temperature
Actions | check_clearance | Check machine clearance
Actions | check_mix_level | Check mix/product level
Actions | inspect_condenser_for_dust | Inspect condenser for dust
Actions | clean_air_tube_starcap | Clean air tube/star cap
Actions | inspect_filter_or_line_condition | Inspect filter or line condition
Actions | inspect_feed_line_bubbles | Inspect feed line for bubbles
Actions | check_tuneup_kit_age_months | Check tune-up kit age
Actions | confirm_parts_assembled_correctly | Confirm parts assembled correctly
Actions | inspect_display_status | Inspect display status
Actions | listen_motor_behavior | Listen to motor behavior
Actions | confirm_recent_freeze_up_event | Confirm recent freeze-up
Actions | inspect_auger_display_status | Inspect auger display status
Actions | listen_auger_drive_noise | Listen for auger drive noise
Actions | confirm_thick_product_before_stop | Confirm thick product before stop
Actions | take_photo_product | Photo of product/texture
Actions | take_photo_leak_area | Photo of leak area
Actions | confirm_prechilled_mix | Confirm mix is pre-chilled
Actions | read_viscosity_setting | Read viscosity setting
Actions | lubricate_o_rings_gaskets | Lubricate seals
Actions | check_product_recipe_ratio | Confirm recipe ratio
Actions | attempt_reset | Press RESET
Actions | confirm_breaker_tripped | Check breaker/RCD
Actions | listen_for_compressor_fan | Listen for compressor/fan
Actions | check_hopper_lid_closed | Confirm lid closed
Actions | check_door_locked | Confirm door/handle locked
Actions | take_photo_serial_plate | Photo of model/serial plate
Actions | confirm_leak_started_after_cleaning | Confirm leak started after cleaning
Actions | inspect_air_system_condition | Inspect air system condition
Actions | confirm_auto_fill_installed | Confirm auto-fill is installed
Actions | inspect_external_pump_state | Inspect external pump state
Actions | confirm_auto_fill_product_compatibility | Confirm product compatibility for auto-fill
Actions | confirm_mix_prepared_before_machine | Confirm where the mix was prepared
Actions | inspect_hopper_surface_condition | Inspect hopper surface condition
Actions | compare_mix_levels_between_sides | Compare mix levels between sides
Actions | compare_brix_or_recipe_between_sides | Compare brix or recipe between sides
Actions | compare_airflow_or_load_between_sides | Compare airflow or load between sides